## Occupant Load Schedule
Occupant Load Schedule
NFPA 101-2024 Table 7.3.1.2 ¦ units: SI
Project: Marina Commercial Tower ¦ No.: MCT-2026-MEP-001 ¦ Client: - ¦ By: Hussein Ragab ¦ Chkd: - ¦ Rev: P2 ¦ Date: 2026-10-20
Building | Story | Space | Use | Basis | Area (m²) | OLF (m²/p) | k (# 7.3.1.3) | OL
Marina Commercial Tower | Ground Floor | Entrance Lobby | Business Use (other than below) | Gross area | 420 | 14 | 1 | 30
Marina Commercial Tower | Ground Floor | Management Office | Business Use (other than below) | Gross area | 120 | 14 | 1 | 9
Marina Commercial Tower | Ground Floor | Lift Lobby / Corridor | Business Use (other than below) | Gross area | 110 | 14 | 1 | 8
Marina Commercial Tower | Ground Floor — story total | [6 empty] | 47
Marina Commercial Tower | L01-L20 (typical ×20) | Open Plan Office | Business Use (other than below) | Gross area | 820 | 14 | 1 | 59
Marina Commercial Tower | L01-L20 (typical ×20) | Meeting Room 1 | Collaboration rooms / spaces > 450 ft² (41.8 m²) | Gross area | 45 | 1.4 | 1 | 33
Marina Commercial Tower | L01-L20 (typical ×20) | Meeting Room 2 | Collaboration rooms / spaces > 450 ft² (41.8 m²) | Gross area | 45 | 1.4 | 1 | 33
Marina Commercial Tower | L01-L20 (typical ×20) | Floor Reception | Business Use (other than below) | Gross area | 40 | 14 | 1 | 3
Marina Commercial Tower | L01-L20 (typical ×20) | Pantry / Break Room | Business Use (other than below) | Gross area | 30 | 14 | 1 | 3
Marina Commercial Tower | L01-L20 (typical ×20) | Lift Lobby / Corridor | Business Use (other than below) | Gross area | 110 | 14 | 1 | 8
Marina Commercial Tower | L01-L20 (typical ×20) — story total (139 x 20) | [6 empty] | 2780
Marina Commercial Tower — building total | [7 empty] | 2827
PROJECT TOTAL OCCUPANT LOAD: 2827 persons
AHJ basis - occupant-load factors used: AHJ basis: Occupant load factor, Business Use (other than below) 14 m2/person (150 ft2/person) (default) ¦ AHJ basis: Occupant load factor, Collaboration rooms / spaces > 450 ft² (41.8 m²) 1.4 m2/person (15 ft2/person) (default)
Warnings - Marina Commercial Tower (1)
#7.3.1.4 proviso applied: the required egress capacity of an exit may not be decreased in the direction of egress travel, so the required width reported at Ground Floor has been raised to the largest width required by any story farther from the level of exit discharge (stories ordered by LEVEL). Each story's own per-floor requirement is retained in the calculation trace. This clamp assumes ONE exit serves the stories listed; where separate exits serve separate stories, review the per-floor values in the trace with the AHJ. Stories were ordered by their numeric LEVEL — Ground Floor (level 0) -> L01-L20 (typical ×20) (level 1) — with level 0 the level of exit discharge (ground) and larger distances ¦level¦ farther from it (negative levels = basements; each side of the discharge is walked separately and the discharge level is raised by both). If a level shown is not this building's arrangement, edit the story's Level field in the tree and recalculate.

## Egress Summary
Egress Capacity Summary
NFPA 101-2024 Table 7.3.3.1 / # 7.4.1.2 ¦ units: SI
Project: Marina Commercial Tower ¦ No.: MCT-2026-MEP-001 ¦ Client: - ¦ By: Hussein Ragab ¦ Chkd: - ¦ Rev: P2 ¦ Date: 2026-10-20
Marina Commercial Tower - Business - capacity basis: All others
Building | Story | Occupant Load | Min Exits | Egress width - stair (per floor, mm) | Egress width - level (per floor, mm)
Marina Commercial Tower | Ground Floor | 47 | 2 | 1056.4 | 695
Marina Commercial Tower | L01-L20 (typical ×20) | 2780 (139 x 20) | 2 | 1056.4 | 695
Egress widths are per floor, sized on the per-instance occupant load (Table 7.3.3.1); confirm door/stair provisions against the governing chapter.
Raised in the direction of egress travel (# 7.3.1.4 capacity / # 7.4.1.4 number of means of egress; stories ordered by their numeric LEVEL, level 0 = level of exit discharge, negative = basement): Marina Commercial Tower / Ground Floor: stair width 357 -> 1,056 mm (# 7.3.1.4). Each story's own per-floor value is the first number.
NOT COMPUTED here — the widths above are capacity-derived (Table 7.3.3.1) and are NOT clamped to the printed absolute floor of #7.3.4.1(2) (the width of any means of egress shall be not less than 36 in. (915 mm) where another part of Chapter 7 and Chapters 11 through 43 do not specify a minimum width); evaluate it separately against the governing chapter.

## Chapter Rules
Occupancy Chapter Rules (reference)
NFPA 101-2024 Chapters 11-43 ¦ units: SI
Project: Marina Commercial Tower ¦ No.: MCT-2026-MEP-001 ¦ Client: - ¦ By: Hussein Ragab ¦ Chkd: - ¦ Rev: P2 ¦ Date: 2026-10-20
Marina Commercial Tower - Chapter 38: Business (New) - sprinklered
Building | Rule | Value (per NFPA 101-2024) | Clause | Printed note
Marina Commercial Tower | Common path of travel | 30 m (100 ft) | 38.2.5.2.1
Marina Commercial Tower | Dead-end corridor | 15 m (50 ft) | 38.2.5.3.1
Marina Commercial Tower | Travel distance to exit | 91 m (300 ft) | 38.2.6.3
Marina Commercial Tower | Min corridor width | 1120 mm (44 in) | 38.2.3.2 | serving an occupant load of 50 or more
Reference only — these limits are NOT applied to the occupant loads or egress widths in this workbook. Values and clauses are the printed ones for the building's occupancy chapter and sprinkler status; verify against the edition the AHJ has adopted.